## Sheet1
this part of the BOM is for the base build. You will need all of these things for every build.
some of these parts get repeated in the specific BOM for your configuration. You need to add the stuff listed under that section to this for the total quantity needed. Screws have been counted for all the possible layouts. i still recommend getting a surplus of screws for future upgrades and counting mistakes.
category | part name | quantity | obtained | source | alt source | notes
hardware | M2.5x6 BHCS | 4 |  | schrauben-expert | McMaster-carr | these might be included with your hotend of choice
hardware | M2.5x8 BHCS | 4
hardware | M3x6 BHCS | 51 |  |  |  | These are exact ammounts, its recommended to get some extra
hardware | M3x8 FHCS | 15
hardware | M3x8 SHCS | 169
hardware | M3x12 BHCS | 16
hardware | M3x14 SHCS | 8
hardware | M3x20 SHCS | 27
hardware | M3x35 SHCS | 8
hardware | M5x10 BHCS | 68
hardware | M5x12 BHCS | 55
hardware | M5x25 BHCS | 4
hardware | M8x10 BHCS | 35
hardware | M8x30 BHCS | 3
hardware | M3 hex nut | 8 |  | schrauben-expert
hardware | M4 knurled nut | 3 |  | aliexpress |  | get them from stainless steel for better heat isolation of the bed
hardware | M3 locknut | 8 |  | aliexpress
hardware | M8 locknut | 3
hardware | M3 T-nut | 45 |  | aliexpress |  | roll in ones are rare, but if you can find them they will be easier to work with.
hardware | M5 T-nut | 123 |  | aliexpress
hardware | M3 heatset insert | 78 |  | aliexpress |  | specific size needs to be M3x5x4
hardware | 5x10x1 shim | 16 |  | schrauben-expert |  | make sure these are shims and not washers. Washers have variying heights, shims are more precise.
hardware | 6x3 magnet | 32 |  | aliexpress
hardware | 120-130mm M5 steel rod | 2 |  | aliexpress |  | used for the spool holder, if you are going with a different spool holder, you don’t need these
hardware | rubber compressor feet | 4 |  | aliexpress |  | if you don’t like these, any feet with a M5 hole in the bottom should work
hardware | M8 rodend | 3 |  | aliexpress
electronics | LRS-200-24 | 1 |  | digikey |  | DO NOT cheap out on the power supply, get them from a known good brand 48v is only needed if you go with 48v XY motion
electronics | LRS-200-48 | 1 |  | digikey
electronics | BTT octopus (pro, F446) | 1 |  | aliexpress |  | both the regular and pro will work, but you will need the pro for 48v XY motion. Non pro also needs a additional BAT85 diode as the build in probe port does not work correctly with the type of probe used
electronics | TMC2209 drivers | 4 |  | aliexpress |  | you will need 4 additional drivers if you are not going with 48v XY motion
electronics | TMC5160HV drivers | 4 |  | watterott |  | only needed when going for 48v XY motion. Make sure you get the high voltage ones, since the regular ones can only do 36v
electronics | raspberry PI 4 | 1 |  | find local source |  | PI 3B+ works as well.
electronics | wago 221-415 | 3 |  | digikey |  | other types of wire nuts might work as well.
electronics | fused power inlet | 1 |  | aliexpress |  | this one comes with a 10A fuse. I recommend replacing the fuse for something closer to the max power draw of your printer (5A for a 250 build)
electronics | JST-XH 2 pin female | 6 |  | aliexpress |  | buy one of each of the kits, they have enough for the entire build
electronics | JST-XH 3 pin female | 1
electronics | JST-XH 4 pin female | 9
electronics | JST-XH pins | 60
electronics | JST-PH 4 pin female | 8
electronics | JST-PH pins | 32
electronics | 1x2 molex male/female | 6 |  | aliexpress |  | kits come with both male and female side, and also include the needed pins for the 2x7, both links are needed as male and female plugs are sold seperately
electronics | 1x4 molex male/female | 18
electronics | 2x7 molex male/female | 3 |  | aliexpress | aliexpress
electronics | molex pins | 150 |  | included in kits
electronics | ferrule connectors | 4 |  | aliexpress
electronics | thermal fuse | 1 |  | aliexpress |  | get one with the max temp you are planning on using the bed at. Not recommended going above 150c, as this is the long term usage spec of the glue used on the heater
electronics | spade connectors | 20 |  | lektor | aliexpress | make sure to get the right size for the wires you are using.
electronics | AWG16 cable | 10 meters |  | lektor |  | motion rating is not stricly needed, but is recommended. Recommended to get 3 different colors
electronics | AWG20 cable | 10 meters |  | lektor |  | make sure these are rated for use in drag chains. If 24AWG is out of stock, you can replace it with 20AWG.
electronics | AWG24 cable | 50 meters |  | lektor
electronics | 3010 axial fan | 1 |  | aliexpress |  | DO NOT get fans with low air flow and static pressure, you will have heat creep issues
electronics | 5010 axial fan | 1 |  | aliexpress |  | get something quiet, you don’t need much cooling for the electronics.
electronics | 110-220v 20A SSR | 1 |  | ratrig |  | DO NOT cheap out and get a cheap chinese one, get one from a known good brand. Get the highest amp rated you can (within reason)
electronics | 10x11 drag chains | 2 |  | aliexpress |  | if you have some laying around, but don’t have end pieces, you can print these.
electronics | cable raceway | 1 |  | prited |  | easy to print, so no need to buy them seperately
motion | LDO-42STH48-2504AH(S55) or LDO-42STH48-2004MAH(ANX)(S80) | 4 |  | lukeslabonline | caribou3d | these are steppers with long shafts. Normal steppers don’t have long enough shafts to work correctly. Any nema17 stepper with a shaft of at least 55mm long should work the LDO-42STH48-2504AH(S55) is great for printing at high speed, but has some issues with VFA at low printing speeds and is currently only avalible from one vendor in the USA. the LDO-42STH48-2004MAH(ANX)(S80) is a great 0.9 deg alternative, but you need to shorten the shafts a bit to not have them stick out, but have a lower top speed.
motion | 12mm 20 tooth GT2 pulley | 4 |  | aliexpress |  | you can swap to a 24 tooth pulley to get some more speed, but loose some acceleration. For realistic printing this doesn’t matter.
motion | 12mm GT2 belts | 5 meters |  | aliexpress |  | gates belts are recommended
motion | F695 bearing | 10 |  | aliexpress |  | both ZZ and RS bearings work
motion | 695 bearing | 10 |  | aliexpress
motion | MGN12H 350mm linear rail | 7 |  | robodigg |  | cheap china rails will work, but its not recommended
motion | MGN9C linear rail | 2 |  | robodigg
motion | ball bearing grease | 1 |  | source locally |  | any grease made for ball bearings should work. Don’t use oil as it doesn’t last as long
panels | top panel (440x440mm) | 1 |  | source locally |  | ideally from something transparent. Polycarbonate is recommended.
panels | side panels (600x440mm) | 3
panels | bottom panel (440x440mm) | 1 |  |  |  | ideally solid color. ACM/dibond are recommended and is easy to work with.
panels | back panel (600x440mm) | 1
buildplate | aluminum build plate | 1 |  | lektor |  | make sure its cast so it doesn’t warp after repeated heating cycles. Hole mounting is the same as on the voron trident bed, so you can buy those if you have issues sourcing a bare plate.
buildplate | magnet sheet | 1 |  | lektor |  | make sure to get a oversized magnet to make applying it easier.
buildplate | silicone heater | 1 |  | keenovo |  | DO NOT get a cheap chinese heater, get a genuine one from keenovo. Recommended to have it be slightly undersized by 40mm, but some vendors might have a full cover heaters with holes cut out for the mounting.
buildplate | flexplate | 1 |  | aliexpress
buildplate | nozzle brush | 1 |  | source locally
frame | 3030 B-Type 645mm | 4 |  | aluxprofiel | ratrig | ends do not need to be tapped
frame | 3030 B-Type 425mm (tapped) | 9 |  |  |  | both ends need to be tapped with M8 at least 10mm deep.
frame | 3030 B-Type 375mm (tapped) | 1
frame | 3030 B-Type 330mm (tapped) | 1
frame | 3030 B-Type 215mm (tapped) | 1
frame | 3060 B type 425mm (tapped) | 4
toolhead | rapido or dragon UHF | 1 |  | aliexpress | 3djake | pick whichever you like the most. rapido HF can struggle to keep up, so the UHF version is reccomended
toolhead | LGX or LGX lite | 1 |  | lektor |  | LGX is prefered for non speed printing, LGX lite is better for speed printing, but has lower torque output, so might struggle to keep up
toolhead | 4mm OD 3mm ID PTFE tube | 2 meters |  | aliexpress |  | get clear PTFE tube, it makes it easier to see where your filament is when loading.
toolhead | 4mm OD 1.9mm ID PTFE tube | 20cm |  | aliexpress |  | can be anything you have laying around. Doesn’t come into contact with anything hot, so doesn’t need to be fancy tubing.
toolhead | 4010 blower | 2 |  | aliexpress | digikey | delta is recommended, but might be hard to find outside of the US
toolhead | omron TL-Q5MC2 | 1 |  | lektor | aliexpress | lektor has genuine omron switches. The aliexpress ones linked worked fine for me.
filament | ABS primary color | 2kg |  | 3djake | 3djake | 3djake niceABS is rebranded titanX, and prints very easily on non enclosed printers. Filamentum can also be printed without enclosure, but might encounter some warping on larger parts you can also print the parts out of PC for increased thermal resistance.
filament | ABS secundary color | 500g
filter | 5015 blower | 2 |  | aliexpress |  | get cheap fans with ball bearings, they will be used in a really hot enviroment so wont have the longest lifetime. Recommended to get some spares
filter | activated carbon | 1 liter |  | source locally |  | DO NOT get acid washed carbon, this can cause your printer to rust really fast. You want to get (virgin) coconut shell based carbon that is steam activated
aluminum gantry
gantry | 1515 (makerbeam XL) extrusion 470mm | 2 |  | makerbeam |  | other types of 1515 extrusions will work as well, just make sure to get the right T-nuts for them. Ends don’t need to be tapped
gantry | M3 makerbeam XL T-nut | 38 |  | makerbeam |  | you can also use M3 hex nuts with printed traps.
carbon fiber gantry
gantry | 15x15x13 cf tube 470mm long | 2 |  | source locally | contact mellow | mellow makes custom carbon fiber tubes at a little cost. All the files needed for it are in the repo. If you can get them from mellow, it is highly recommended as cutting/drilling carbon fiber can be a pain to do correctly.
gantry | M3 washer | 10 |  | schrauben-expert
gantry | M3 locknut | 10 |  | aliexpress |  | can be normal hex nuts, but nylock nuts are recommended since you cant torque them a lot without crushing the carbon fiber tube.
gantry | M3 heatset insert | 28 |  | aliexpress
leadscrew driven Z
recommended for larger build volumes
Z axis | 335-370mm leadscrew | 3 |  | aliexpress |  | recommended is 2mm pitch, 8mm lead, but finer will work as well. Finer leadscrews are recommeded for larger build volumes to aid in keeping the bed up on power down make sure you match the leadscrew nut lead/pitch to the leadscrews you are getting
Z axis | leadscrew nut | 3 |  | aliexpress
Z axis | flexible coupler | 3 |  | aliexpress | aliexpress | alternate source is a different type of flexible coupler. Supposed to work better then other types of flexible couplers, but not personally tested it.
Z axis | 40mm stepper motor | 3 |  | ratrig |  | max supported length is 48mm, but 40mm should be plenty
Z axis | 5mm ball bearing | 3 |  | aliexpress |  | used to support the couper so it doesn’t compress under the weight of the bed, but still allowing the coupler to flex.
Z axis | M3 locknut | 12 |  | aliexpress
belt driven Z
not recommended for larger build volumes as you might run into issues with the bed falling down when the motors get powered down
Z axis | 60mm stepper motor | 3 |  | OMC-stepperonline |  | larger stepper motors are recommended over smaller ones for the increased detent torque
Z axis | GT2 80T 9/10mm pulley | 3 |  | aliexpress |  | if you want to save some money, you should be able to print these as well, models can be found online.
Z axis | GT2 20T 9/10mm pulley | 3 |  | aliexpress |  | can be replaced with 16T pulleys.
Z axis | GT2 16T 9/10mm pulley | 3 |  | aliexpress
Z axis | GT2 20T 9/10mm idler | 3 |  | aliexpress |  | can be both smooth and toothed.
Z axis | 9/10mm 202-GT2 closed loop belt | 3 |  | aliexpress |  | belt length needs to be 202mm
Z axis | 2GT 9/10mm open loop belt | 3 meters |  | aliexpress
Z axis | 695 bearing | 9 |  | aliexpress |  | both ZZ and RS bearings will work
Z axis | M3 heatset insert | 21 |  | aliexpress
Z axis | M3 locknut | 6 |  | aliexpress |  | normal M3 hex nuts will work as well, but you might loose belt tension over time due to vibrations
Z axis | M5x60 D cut shaft | 3 |  | aliexpress |  | make sure it’s a D shaft
Z axis | M5x25 shaft | 3 |  | aliexpress |  | make sure it’s a round shaft, D shafts can cause damage to the bearings inside the idlers