## Sheet1
category | part name | quantity | obtained | source | notes
hardware | M2.5x6 SHCS | 4 |  | schrauben-expert | get whichever type of material you want. Numbers given are higher then actually used to account for counting errors. Exact ammounts are given for M5x25 and M8x30 M3x6SHCS only needed for carbon fiber gantry M2,5x8 SHCS should be included with your hotend of choice
hardware | M2.5x8 SHCS | 4
hardware | M3x6 BHCS | 25
hardware | M3x6 SHCS | 10
hardware | M3x8 FHCS | 15
hardware | M3x8 SHCS | 150
hardware | M3x12 BHCS | 2
hardware | M3X12 SHCS | 25
hardware | M3x14 SHCS | 15
hardware | M3x20 SHCS | 50
hardware | M3x35 SHCS | 20
hardware | M4x14 BHCS | 6
hardware | M5X10 BHCS | 90
hardware | M5x12 BHCS | 30
hardware | M5X25 BHCS | 5
hardware | M8x10 BHCS | 40
hardware | M8x30 BHCS | 3
hardware | M3 nut | 10
hardware | M4 knurled nut | 3 |  | aliexpress
hardware | M3 locknut | 25 |  | aliexpress
hardware | M8 locknut | 5
hardware | M3 T nut | 65 |  | aliexpress | can be any type, but roll in nuts are prefered, since you can insert them after building the frame. Needs to be compatible with 3030 B type extrusions. Links have both M3 and M5 as options
hardware | M5 T nut | 150 |  | rat rig
hardware | makerbeamXL M3 nut | 50 |  | makerbeam | not needed if you are going with a carbon fiber gantry.
hardware | M3 heatset insert | 85 |  | lektor | get the M3 x D5.0 x L4.0 variant
hardware | M3x0.5 washer | 10 |  | schrauben-expert | only needed when using the carbon fiber gantries, alternatively, you can get the larger ones for more even weight distribution https://schrauben-expert.de/DIN-9021-Washer-large-32x9x08-Steel-zinc-plated
hardware | 5x10x1 shim | 20 |  | schrauben-expert | material can also be stainless steel
hardware | 5mm ball bearing | 3 |  | aliexpress | used to take the load off of the flexible couplings while still allowing them to flex
hardware | 6x3 neodynium magnet | 60 |  | alexpress | other types of magnets of the same size might work as well, but will be less strong
hardware | 120-125mm M5 steel rod | 2 |  | aliexpress | used for the spool holder. If you are using a different spool holder you can ignore these
hardware | rubber compressor feet | 4 |  | aliexpress
hardware | M8 rodend | 3 |  | aliexpress
electroncis | LRS-200-24 | 1 |  | digikey | DO NOT cheap out on the power supply
electroncis | LRS-200-48 | 1 |  | digikey | only needed if you are running 48V for XY motion, DO NOT cheap out
electroncis | BTT octopus PRO | 1 |  | aliexpress | non pro board will work if you are not running 48V for XY motion
electroncis | BTT TMC2209 driver | 4 |  | aliexpress | need 4 additional ones if you are not running 48V for XY motion
electroncis | BTT TMC52160 PRO driver | 4 |  | aliexpress | only needed if you are running 48V XY motion, make sure to get the pro version. The regular ones are not able to handle 48V
electroncis | raspberry pi 4 | 1 |  | sossolutions | the pi 3B can work as well. pi zero 2 w will work as well (has the same CPU as the 3B), but has limited IO and is not recommended
electroncis | wago 221-415 | 3 |  | digikey
electroncis | fused power inlet | 1 |  | aliexpress
electroncis | JST-XH 2 pin male | 8 |  | aliexpress | can be bought seperately or as a kit. Get the 2.54mm option in the supplied link 2 times
electroncis | JST-XH 2 pin female | 8
electroncis | JST-XH 4 pin male | 20
electroncis | JST-XH 4 pin female | 20
electroncis | JST-XH 5 pin male | 6
electroncis | JST-XH 5 pin female | 6
electroncis | JST-XH 6 pin male | 6
electroncis | JST-XH 6 pin female | 6
electroncis | JST-XH pins | 170
electroncis | JST-PH 4 pin female | 8 |  |  | can be bought seperately or as a kit. Buy the 2mm option
electroncis | JST-PH pins | 60
electroncis | molex microfit 3 connector | 1 |  | aliexpress | this is a kit that has all the connectors and pins needed. If buying seperatley, you need at least 4 pins, a male and female body.
electroncis | ferrule connectors | 1 |  | aliexpress | has both a crimping tool and all the crimps you need
electroncis | thermal fuse | 1 |  | lektor | get one with apropriate temp for your usecase. For general usecase around 130c is recommended
electroncis | spade connectors | 20 |  | digikey | make sure to get ones sized for 18 or 16AWG wires
electroncis | Insulated Crimp Receptical | 6 |  | digikey | make sure to get ones sized for 18 or 16AWG wires. Ones linked are for AWG16 cables
electroncis | AWG16 cable | 4 meters |  | lektor | any insulation will do since these wires are stationary. Recommend getting a meter of black and red, and 2 meters of green (or whatever color coding used in your region
electroncis | AWG20 cable | 5 meters |  | lektor | needs to have PTFE or silicone insulation, or anything rated for use in drag chains. Used for power for the heater. Get in any color you want.
electroncis | AWG 24 cable | 30 meters |  | lektor | needs to have PTFE or silicone insulation, or anything rated for use in drag chains. Recommend getting black, red and a different color to keep positive, negative and signal easily identifiable so you don’t end up sending 24v down a signal line
electroncis | D2F-5L switch | 2 |  | lektor
electroncis | bat85 diode | 1 |  | lektor | get from trusted source, if its not as advertized, you might blow up your control board. The octopus has a dedicated sense port, but they seem to be a toss up if they work correctly.
electroncis | omron TL-Q5MC2 2M | 1 |  | lektor | B stock from aliexpress will work, but they are less accurate, but generally are accurate enough for our usecase
electroncis | 3010 axial fan | 1 |  | aliexpress | DO NOT get ones with low static pressure and CFM, you might get heat creep issues if you do. Higher is better
electroncis | 4010 radial fan | 2 |  | aliexpress | get the 24v dual ball variant. If you need more part cooling, look for fans with higher CFM
electroncis | 5010 axial fan | 1 |  | aliexpress
electroncis | 110/220V 20A SSR | 1 |  | rat rig | DO NOT get these from aliexpress, get them from a known brand name. higher current rating is prefered
electroncis | 10x11 drag chains | 2 |  | aliexpress | can buy less and use printed end pieces. Still need around 80cm for a 250 build
electroncis | cable raceway | 1 |  | printed | you don’t have to buy these, there are 3d printed alternatives.
motion | LDO-42STH47-2504AC | 4 |  | rat rig | other motors might work, but these are the fastest avalible. Max supported body length is 60mm
motion | LDO-42STH40-1684AC | 3 |  |  | pretty much all steppers with decent torque will work here. Max supported body length is 48mm
motion | 12mm 2GT belts | 5 meters |  | aliexpress | recommend gates belts, but other brands might work as well. Larger build volumes will need to have longer belts.
motion | 20 tooth 13mm 2GT pulley | 4 |  | aliexpress | make sure to get them with a 5mm bore, or match the size of the shaft of your stepper if you are using different steppers. Larger pulleys can result in higher possible speed, but less accuracy. Up to 25T 2GT is supported
motion | F695 bearing | 8 |  | aliexpress | either RS or ZZ will work
motion | 695 bearing | 6 |  | aliexpress | either RS or ZZ will work
motion | MGN12H 350mm | 7 |  | aliexpress | 3 are for Z, 4 are for XY. If you are building a different size, get appropraitely sized rails. China rails are good enough for our usecase. Hiwin rails are massive overkill
motion | MGN9C 300mm | 2 |  | aliexpress | china rails are good enough for our usecase, hiwin rails are massive overkill
motion | 335mm leadscrew | 3 |  | aliexpress | pitch 2mm lead 8mm is recommended. Finer will give more resolution, but is not strictly needed. You should be able to use a stepper with integrated leadscrew of 360mm if you do not like using couplers, but this is untested and might not work
motion | leadscrew nut | 3 |  | aliexpress | make sure to match the pitch and lead of the leadscrews you get
motion | flexible coupler | 3 |  | aliexpress | get with a 5mm and 8mm bore. Other types might work as well.
panels | top panel | 1 |  | flexinplex | size of the panel is 440x440 mm. clear polycarbonate is prefered. other materials can work as well
panels | bottom panel | 1 |  |  | size of the panel is 440x440 mm. opague panel is prefered (ACM/dibond work well)
panels | rear panel | 1 |  |  | size of panel is 600x440 mm. opague panel is prefered (ACM/dibond work well).
panels | side/front panel | 3 |  |  | size of panel is 600x440 mm. clear polycarbonate is prefered. Other materials can work as well. If you are using hinged doors, get 600x220 mm 2 times
buildplate | aluminium build plate | 1 |  | lektor | get one at least 8mm thick. Make sure its cast so it does not warp when heated up. Mounting is the same as the voron beds, so if its easier to source a voron bed, you can get those.
buildplate | magnet sheet | 1 |  | lektor | get a slightly oversized sheet so you can trim it after applying
buildplate | silicone heater pad | 1 |  | keenovo | you want one that is undersized from the aluminum plate by about 20mm. The heater mat includes a thermistor, so no need to buy one for the bed.
buildplate | buildplate | 1 |  | aliexpress | get with whatever surface you prefer. Make sure it’s the same size as the bed, as a larger plate will interfere with the nozzle brush.
frame | 3030 extrusion 645mm long | 4 |  | rat rig | B-type T slot
frame | 3030 extrusion 425mm long | 9 |  |  | B-type T slot. ends need to be tapped with M8
frame | 3060 extrusion 425mm long | 4 |  |  | B-type T slot. ends need to be tapped with M8
frame | 3030 extrusion 335mm long | 1 |  |  | B-type T slot. ends need to be tapped with M8
frame | 3030 extrusion 340mm long | 1 |  |  | B-type T slot. ends need to be tapped with M8
frame | 3030 extrusion 220mm long | 1 |  |  | B-type T slot. ends need to be tapped with M8
gantry | makerbeamXL 470mm long | 2 |  | makerbeam | not needed when using carbon fiber tubes for the gantry
gantry | 13x13x10 CF tube 470mm long | 2 |  | carbonwinkel | not needed when using the makerbeamXL for the gantry
toolhead | LGX extruder | 1 |  | lektor | currently the only supported extruder
toolhead | dragon or rapido | 1 |  | aliexpress | rapido is recommended, since the dragon might not be able to keep up with high speed printing very well. When going with the rapido, its up to you if you want the UHF, the fan duct is designed for the HF variant, so cooling wont be optimal
toolhead | 4mm OD 1,9mm ID PTFE tube | 10cm |  | aliexpress | can be anything you have laying around. Doesn’t need to be fancy since it wont come into contact with the nozzle
toolhead | 4mm OD 3 mmID PTFE tube | 2 meters |  | aliexpress | recommend using a (semi) clear tube so you can see where the filament is when loading/unloading
filament | ABS/ASA, primary color | 1kg |  |  | get whichever color you like. Black is recommended
filament | abs/ASA, secundary color | 250g |  |  | pick whichever color you fancy
filament | PLA/PETG | 1kg |  |  | used for the electronics and panel clips. If you are printing the electronics stuff in ABS, add 500g ABS and remove 600g PLA. If you are printing the panel mounts out of ABS, remove 500g PLA and add 450g ABS.
filter | 5015 blower | 2 |  |  | get ones with as high static pressure with decent flow as possible that are not expensive. They are not expected to last very long since they are positioned right under the bed so work in a enviroment they are not rated for.
filter | activated carbon | 1kg |  |  | DO NOT buy acid washed carbon, these might cause your printer to rust really quickly. Get steam activated, coconut based carbon in pallet shape sized around 4x8mm.
misc | nozzle brush | 1 |  | aliexpress | any generic nozzle brush will work.
note for sourcing links: currently they are what I personally bought, and thus are focused towards a EU/netherlands shipping adress. Other sources might follow later for more general EU/US/asia sourcing